## ReadMe
Steinhart-hart Calculator for thermistors
Author: | James Holland
Date: | 2006-07-17
Version: | 0.1
First draft
Version: | 0.2 | 2012-12-10
| Added: | Calc R from V
Vadc v Temp
| Added: | Vadc v temp
Version: | 0.3 | 2022-12-01
| Added: | 32 point table
This spreadsheet is, primarily, intended for evaluating automotive temperature sensors
in microcontroller based systems
Sheets:
| Calc Coeffs: | Enter three values of temperature and resistance, the SH coefficients ABC are calculated
| Calc R from ABC: | uses ABC from the calculated values of ABC to plot sensor resistance characteristic
| Calc V from pull-up | enter up to four values for a pull-up resistor, the ideal value gives a range from 0.25V to 4.75V over the required temperature range
| Calc R from V: | Enter a value for a pull-up resistor, ADC reference voltage and resolution - calculates the sensor resistance versus the adc voltage
| Vadc v temp: | calculates sensor temperature from ADC voltage, compares a 32-bin look up table with linear interp to a 256 point table with no interpolation

## Calc Coeffs
Calculate Steinhart-Hart coefficients
[5 empty] | Example: | Geo Metro
To calculate A,B,C enter values below: |  |  |  |  | tempC | Ohms
|  | degC |  | Ohms | 99 | 190
| T1 | -18 | R1 | 14650 | 71 | 400
| T2 | 21 | R2 | 2350 | 38 | 1250
| T3 | 99 | R3 | 190 | 21 | 2350
[5 empty] | 4 | 4780
Steinhart–Hart equation - Wikipedia |  |  |  |  | -7 | 8100
[5 empty] | -18 | 14650
| L1 = | 9.5922
| L2 = | 7.7622
| L3 = | 5.247
| Y1 = | 0.0039216
| Y2 = | 0.0034014
| Y3 = | 0.0026882
| y2 = | 0.00028426
| y3 = | 0.00028385
| n1 = | 1.6234e-07
| n2 = | 0.044245
| C = | 7.1827e-09
| B = | 0.00028304
| A = | 0.0012002

## Calc R from ABC
Steinhart - Hart - Calculate resistance curve of a sensor
S-H Coeffs | A = | 0.0012002
| B = | 0.00028304
| C = | 7.1827e-09
Temp© | R
-40 | 53637.96
-30 | 28891.111
-20 | 16333.1239
-10 | 9638.8636
0 | 5910.3359
10 | 3750.4844
20 | 2454.3954
30 | 1651.478
40 | 1139.532
50 | 804.4522
60 | 579.8395
70 | 425.9566
80 | 318.4027
90 | 241.8367
100 | 186.4006
110 | 145.6316
120 | 115.2127
Calculations:
Steinhart–Hart equation - Wikipedia
[7 empty] | n1 = |  |  | n2 =
temp(k) | 1/C | 1/T | (A-1/T) | x
233 | 139223140.2589 | 0.0042918 | -0.0030916 | -430427.0832 | y= | 1520758.8958 |  | n1 = | 120.1843 |  | n2= | 109.2943 | R= | 53637.96
243 | 139223140.2589 | 0.0041152 | -0.002915 | -405837.6096 |  | 1519067.7378 |  |  | 119.8606 |  |  | 109.5893 |  | 28891.111
253 | 139223140.2589 | 0.0039526 | -0.0027524 | -383191.968 |  | 1517596.7092 |  |  | 119.5631 |  |  | 109.8621 |  | 16333.1239
263 | 139223140.2589 | 0.0038023 | -0.0026021 | -362268.4283 |  | 1516311.4305 |  |  | 119.2885 |  |  | 110.115 |  | 9638.8636
273 | 139223140.2589 | 0.003663 | -0.0024628 | -342877.7488 |  | 1515183.8299 |  |  | 119.0344 |  |  | 110.35 |  | 5910.3359
283 | 139223140.2589 | 0.0035336 | -0.0023334 | -324857.4352 |  | 1514190.8198 |  |  | 118.7987 |  |  | 110.569 |  | 3750.4844
293 | 139223140.2589 | 0.003413 | -0.0022128 | -308067.1773 |  | 1513313.2845 |  |  | 118.5792 |  |  | 110.7736 |  | 2454.3954
303 | 139223140.2589 | 0.0033003 | -0.0021001 | -292385.1871 |  | 1512535.2971 |  |  | 118.3746 |  |  | 110.9651 |  | 1651.478
313 | 139223140.2589 | 0.0031949 | -0.0019947 | -277705.2411 |  | 1511843.5107 |  |  | 118.1832 |  |  | 111.1448 |  | 1139.532
323 | 139223140.2589 | 0.003096 | -0.0018958 | -263934.27 |  | 1511226.679 |  |  | 118.0039 |  |  | 111.3137 |  | 804.4522
333 | 139223140.2589 | 0.003003 | -0.0018028 | -250990.3843 |  | 1510675.2774 |  |  | 117.8355 |  |  | 111.4728 |  | 579.8395
343 | 139223140.2589 | 0.0029155 | -0.0017152 | -238801.2441 |  | 1510181.2008 |  |  | 117.6771 |  |  | 111.6228 |  | 425.9566
353 | 139223140.2589 | 0.0028329 | -0.0016327 | -227302.7068 |  | 1509737.5205 |  |  | 117.5279 |  |  | 111.7646 |  | 318.4027
363 | 139223140.2589 | 0.0027548 | -0.0015546 | -216437.6977 |  | 1509338.2887 |  |  | 117.387 |  |  | 111.8987 |  | 241.8367
373 | 139223140.2589 | 0.002681 | -0.0014808 | -206155.2628 |  | 1508978.3791 |  |  | 117.2537 |  |  | 112.0258 |  | 186.4006
383 | 139223140.2589 | 0.002611 | -0.0014108 | -196409.7697 |  | 1508653.3565 |  |  | 117.1276 |  |  | 112.1465 |  | 145.6316
393 | 139223140.2589 | 0.0025445 | -0.0013443 | -187160.2304 |  | 1508359.3698 |  |  | 117.0079 |  |  | 112.2612 |  | 115.2127

## Calc V v Pullup
Calculate output from a voltage divider
Insert voltage |  | Insert resistor value
Vin |  | R1 | R2 | R3 | R4
5 |  | 2200 | 2400 | 2490 | 2700
tempC | Resistance |  | V1 | V2 | V3 | V4
-40 | 53637.96 |  | 4.803 | 4.7859 | 4.7782 | 4.7604
-30 | 28891.111 |  | 4.6462 | 4.6165 | 4.6033 | 4.5727
-20 | 16333.1239 |  | 4.4065 | 4.3594 | 4.3386 | 4.2907
-10 | 9638.8636 |  | 4.0709 | 4.0032 | 3.9735 | 3.9059
0 | 5910.3359 |  | 3.6437 | 3.556 | 3.5179 | 3.4321
10 | 3750.4844 |  | 3.1514 | 3.0489 | 3.005 | 2.9071
20 | 2454.3954 |  | 2.6366 | 2.528 | 2.482 | 2.3809
30 | 1651.478 |  | 2.144 | 2.0381 | 1.9938 | 1.8976
40 | 1139.532 |  | 1.7061 | 1.6097 | 1.5698 | 1.4839
50 | 804.4522 |  | 1.3388 | 1.2552 | 1.2209 | 1.1478
60 | 579.8395 |  | 1.0429 | 0.97294 | 0.94441 | 0.88394
70 | 425.9566 |  | 0.81105 | 0.75365 | 0.73039 | 0.68132
80 | 318.4027 |  | 0.63215 | 0.58564 | 0.56688 | 0.52744
90 | 241.8367 |  | 0.49519 | 0.45771 | 0.44263 | 0.41103
100 | 186.4006 |  | 0.39055 | 0.36035 | 0.34823 | 0.32289
110 | 145.6316 |  | 0.31043 | 0.28604 | 0.27627 | 0.25589
120 | 115.2127 |  | 0.24882 | 0.22903 | 0.22112 | 0.20463

## Calc R from V
Calculate R from Vadc
Rpullup | 2200 | Ohms
Vref | 5 | V
ADC res. | 256 | bits
Calculations:
Vadc (256) | Current | Rsense | Vlut(32 bins) | Current | Rsense
0 | 0.0022727 | 0 | 0 | 0.0022727 | 0
0.019531 | 0.0022638 | 8.6275 | 0.15625 | 0.0022017 | 70.9677
0.039062 | 0.002255 | 17.3228 | 0.3125 | 0.0021307 | 146.6667
0.058594 | 0.0022461 | 26.087 | 0.46875 | 0.0020597 | 227.5862
0.078125 | 0.0022372 | 34.9206 | 0.625 | 0.0019886 | 314.2857
0.097656 | 0.0022283 | 43.8247 | 0.78125 | 0.0019176 | 407.4074
0.11719 | 0.0022195 | 52.8 | 0.9375 | 0.0018466 | 507.6923
0.13672 | 0.0022106 | 61.8474 | 1.0938 | 0.0017756 | 616
0.15625 | 0.0022017 | 70.9677 | 1.25 | 0.0017045 | 733.3333
0.17578 | 0.0021928 | 80.1619 | 1.4062 | 0.0016335 | 860.8696
0.19531 | 0.0021839 | 89.4309 | 1.5625 | 0.0015625 | 1000
0.21484 | 0.0021751 | 98.7755 | 1.7188 | 0.0014915 | 1152.381
0.23438 | 0.0021662 | 108.1967 | 1.875 | 0.0014205 | 1320
0.25391 | 0.0021573 | 117.6955 | 2.0312 | 0.0013494 | 1505.2632
0.27344 | 0.0021484 | 127.2727 | 2.1875 | 0.0012784 | 1711.1111
0.29297 | 0.0021396 | 136.9295 | 2.3438 | 0.0012074 | 1941.1765
0.3125 | 0.0021307 | 146.6667 | 2.5 | 0.0011364 | 2200
0.33203 | 0.0021218 | 156.4854 | 2.6562 | 0.0010653 | 2493.3333
0.35156 | 0.0021129 | 166.3866 | 2.8125 | 0.00099432 | 2828.5714
0.37109 | 0.002104 | 176.3713 | 2.9688 | 0.0009233 | 3215.3846
0.39062 | 0.0020952 | 186.4407 | 3.125 | 0.00085227 | 3666.6667
0.41016 | 0.0020863 | 196.5957 | 3.2812 | 0.00078125 | 4200
0.42969 | 0.0020774 | 206.8376 | 3.4375 | 0.00071023 | 4840
0.44922 | 0.0020685 | 217.1674 | 3.5938 | 0.0006392 | 5622.2222
0.46875 | 0.0020597 | 227.5862 | 3.75 | 0.00056818 | 6600
0.48828 | 0.0020508 | 238.0952 | 3.9062 | 0.00049716 | 7857.1429
0.50781 | 0.0020419 | 248.6957 | 4.0625 | 0.00042614 | 9533.3333
0.52734 | 0.002033 | 259.3886 | 4.2188 | 0.00035511 | 11880
0.54688 | 0.0020241 | 270.1754 | 4.375 | 0.00028409 | 15400
0.56641 | 0.0020153 | 281.0573 | 4.5312 | 0.00021307 | 21266.6667
0.58594 | 0.0020064 | 292.0354 | 4.6875 | 0.00014205 | 33000
0.60547 | 0.0019975 | 303.1111 | 4.8438 | 7.1023e-05 | 68200
0.625 | 0.0019886 | 314.2857 | 5 | 4.5455e-13 | 1.1e+13 | V adjusted to avoid div/0
0.64453 | 0.0019798 | 325.5605
0.66406 | 0.0019709 | 336.9369
0.68359 | 0.001962 | 348.4163
0.70312 | 0.0019531 | 360
0.72266 | 0.0019442 | 371.6895
0.74219 | 0.0019354 | 383.4862
0.76172 | 0.0019265 | 395.3917
0.78125 | 0.0019176 | 407.4074
0.80078 | 0.0019087 | 419.5349
0.82031 | 0.0018999 | 431.7757
0.83984 | 0.001891 | 444.1315
0.85938 | 0.0018821 | 456.6038
0.87891 | 0.0018732 | 469.1943
0.89844 | 0.0018643 | 481.9048
0.91797 | 0.0018555 | 494.7368
0.9375 | 0.0018466 | 507.6923
0.95703 | 0.0018377 | 520.7729
0.97656 | 0.0018288 | 533.9806
0.99609 | 0.00182 | 547.3171
1.0156 | 0.0018111 | 560.7843
1.0352 | 0.0018022 | 574.3842
1.0547 | 0.0017933 | 588.1188
1.0742 | 0.0017844 | 601.99
1.0938 | 0.0017756 | 616
1.1133 | 0.0017667 | 630.1508
1.1328 | 0.0017578 | 644.4444
1.1523 | 0.0017489 | 658.8832
1.1719 | 0.0017401 | 673.4694
1.1914 | 0.0017312 | 688.2051
1.2109 | 0.0017223 | 703.0928
1.2305 | 0.0017134 | 718.1347
1.25 | 0.0017045 | 733.3333
1.2695 | 0.0016957 | 748.6911
1.2891 | 0.0016868 | 764.2105
1.3086 | 0.0016779 | 779.8942
1.3281 | 0.001669 | 795.7447
1.3477 | 0.0016602 | 811.7647
1.3672 | 0.0016513 | 827.957
1.3867 | 0.0016424 | 844.3243
1.4062 | 0.0016335 | 860.8696
1.4258 | 0.0016246 | 877.5956
1.4453 | 0.0016158 | 894.5055
1.4648 | 0.0016069 | 911.6022
1.4844 | 0.001598 | 928.8889
1.5039 | 0.0015891 | 946.3687
1.5234 | 0.0015803 | 964.0449
1.543 | 0.0015714 | 981.9209
1.5625 | 0.0015625 | 1000
1.582 | 0.0015536 | 1018.2857
1.6016 | 0.0015447 | 1036.7816
1.6211 | 0.0015359 | 1055.4913
1.6406 | 0.001527 | 1074.4186
1.6602 | 0.0015181 | 1093.5673
1.6797 | 0.0015092 | 1112.9412
1.6992 | 0.0015004 | 1132.5444
1.7188 | 0.0014915 | 1152.381
1.7383 | 0.0014826 | 1172.4551
1.7578 | 0.0014737 | 1192.7711
1.7773 | 0.0014648 | 1213.3333
1.7969 | 0.001456 | 1234.1463
1.8164 | 0.0014471 | 1255.2147
1.8359 | 0.0014382 | 1276.5432
1.8555 | 0.0014293 | 1298.1366
1.875 | 0.0014205 | 1320
1.8945 | 0.0014116 | 1342.1384
1.9141 | 0.0014027 | 1364.557
1.9336 | 0.0013938 | 1387.2611
1.9531 | 0.0013849 | 1410.2564
1.9727 | 0.0013761 | 1433.5484
1.9922 | 0.0013672 | 1457.1429
2.0117 | 0.0013583 | 1481.0458
2.0312 | 0.0013494 | 1505.2632
2.0508 | 0.0013406 | 1529.8013
2.0703 | 0.0013317 | 1554.6667
2.0898 | 0.0013228 | 1579.8658
2.1094 | 0.0013139 | 1605.4054
2.1289 | 0.001305 | 1631.2925
2.1484 | 0.0012962 | 1657.5342
2.168 | 0.0012873 | 1684.1379
2.1875 | 0.0012784 | 1711.1111
2.207 | 0.0012695 | 1738.4615
2.2266 | 0.0012607 | 1766.1972
2.2461 | 0.0012518 | 1794.3262
2.2656 | 0.0012429 | 1822.8571
2.2852 | 0.001234 | 1851.7986
2.3047 | 0.0012251 | 1881.1594
2.3242 | 0.0012163 | 1910.9489
2.3438 | 0.0012074 | 1941.1765
2.3633 | 0.0011985 | 1971.8519
2.3828 | 0.0011896 | 2002.9851
2.4023 | 0.0011808 | 2034.5865
2.4219 | 0.0011719 | 2066.6667
2.4414 | 0.001163 | 2099.2366
2.4609 | 0.0011541 | 2132.3077
2.4805 | 0.0011452 | 2165.8915
2.5 | 0.0011364 | 2200
2.5195 | 0.0011275 | 2234.6457
2.5391 | 0.0011186 | 2269.8413
2.5586 | 0.0011097 | 2305.6
2.5781 | 0.0011009 | 2341.9355
2.5977 | 0.001092 | 2378.8618
2.6172 | 0.0010831 | 2416.3934
2.6367 | 0.0010742 | 2454.5455
2.6562 | 0.0010653 | 2493.3333
2.6758 | 0.0010565 | 2532.7731
2.6953 | 0.0010476 | 2572.8814
2.7148 | 0.0010387 | 2613.6752
2.7344 | 0.0010298 | 2655.1724
2.7539 | 0.001021 | 2697.3913
2.7734 | 0.0010121 | 2740.3509
2.793 | 0.0010032 | 2784.0708
2.8125 | 0.00099432 | 2828.5714
2.832 | 0.00098544 | 2873.8739
2.8516 | 0.00097656 | 2920
2.8711 | 0.00096768 | 2966.9725
2.8906 | 0.00095881 | 3014.8148
2.9102 | 0.00094993 | 3063.5514
2.9297 | 0.00094105 | 3113.2075
2.9492 | 0.00093217 | 3163.8095
2.9688 | 0.0009233 | 3215.3846
2.9883 | 0.00091442 | 3267.9612
3.0078 | 0.00090554 | 3321.5686
3.0273 | 0.00089666 | 3376.2376
3.0469 | 0.00088778 | 3432
3.0664 | 0.00087891 | 3488.8889
3.0859 | 0.00087003 | 3546.9388
3.1055 | 0.00086115 | 3606.1856
3.125 | 0.00085227 | 3666.6667
3.1445 | 0.00084339 | 3728.4211
3.1641 | 0.00083452 | 3791.4894
3.1836 | 0.00082564 | 3855.914
3.2031 | 0.00081676 | 3921.7391
3.2227 | 0.00080788 | 3989.011
3.2422 | 0.00079901 | 4057.7778
3.2617 | 0.00079013 | 4128.0899
3.2812 | 0.00078125 | 4200
3.3008 | 0.00077237 | 4273.5632
3.3203 | 0.00076349 | 4348.8372
3.3398 | 0.00075462 | 4425.8824
3.3594 | 0.00074574 | 4504.7619
3.3789 | 0.00073686 | 4585.5422
3.3984 | 0.00072798 | 4668.2927
3.418 | 0.00071911 | 4753.0864
3.4375 | 0.00071023 | 4840
3.457 | 0.00070135 | 4929.1139
3.4766 | 0.00069247 | 5020.5128
3.4961 | 0.00068359 | 5114.2857
3.5156 | 0.00067472 | 5210.5263
3.5352 | 0.00066584 | 5309.3333
3.5547 | 0.00065696 | 5410.8108
3.5742 | 0.00064808 | 5515.0685
3.5938 | 0.0006392 | 5622.2222
3.6133 | 0.00063033 | 5732.3944
3.6328 | 0.00062145 | 5845.7143
3.6523 | 0.00061257 | 5962.3188
3.6719 | 0.00060369 | 6082.3529
3.6914 | 0.00059482 | 6205.9701
3.7109 | 0.00058594 | 6333.3333
3.7305 | 0.00057706 | 6464.6154
3.75 | 0.00056818 | 6600
3.7695 | 0.0005593 | 6739.6825
3.7891 | 0.00055043 | 6883.871
3.8086 | 0.00054155 | 7032.7869
3.8281 | 0.00053267 | 7186.6667
3.8477 | 0.00052379 | 7345.7627
3.8672 | 0.00051491 | 7510.3448
3.8867 | 0.00050604 | 7680.7018
3.9062 | 0.00049716 | 7857.1429
3.9258 | 0.00048828 | 8040
3.9453 | 0.0004794 | 8229.6296
3.9648 | 0.00047053 | 8426.4151
3.9844 | 0.00046165 | 8630.7692
4.0039 | 0.00045277 | 8843.1373
4.0234 | 0.00044389 | 9064
4.043 | 0.00043501 | 9293.8776
4.0625 | 0.00042614 | 9533.3333
4.082 | 0.00041726 | 9782.9787
4.1016 | 0.00040838 | 10043.4783
4.1211 | 0.0003995 | 10315.5556
4.1406 | 0.00039063 | 10600
4.1602 | 0.00038175 | 10897.6744
4.1797 | 0.00037287 | 11209.5238
4.1992 | 0.00036399 | 11536.5854
4.2188 | 0.00035511 | 11880
4.2383 | 0.00034624 | 12241.0256
4.2578 | 0.00033736 | 12621.0526
4.2773 | 0.00032848 | 13021.6216
4.2969 | 0.0003196 | 13444.4444
4.3164 | 0.00031072 | 13891.4286
4.3359 | 0.00030185 | 14364.7059
4.3555 | 0.00029297 | 14866.6667
4.375 | 0.00028409 | 15400
4.3945 | 0.00027521 | 15967.7419
4.4141 | 0.00026634 | 16573.3333
4.4336 | 0.00025746 | 17220.6897
4.4531 | 0.00024858 | 17914.2857
4.4727 | 0.0002397 | 18659.2593
4.4922 | 0.00023082 | 19461.5385
4.5117 | 0.00022195 | 20328
4.5312 | 0.00021307 | 21266.6667
4.5508 | 0.00020419 | 22286.9565
4.5703 | 0.00019531 | 23400
4.5898 | 0.00018643 | 24619.0476
4.6094 | 0.00017756 | 25960
4.6289 | 0.00016868 | 27442.1053
4.6484 | 0.0001598 | 29088.8889
4.668 | 0.00015092 | 30929.4118
4.6875 | 0.00014205 | 33000
4.707 | 0.00013317 | 35346.6667
4.7266 | 0.00012429 | 38028.5714
4.7461 | 0.00011541 | 41123.0769
4.7656 | 0.00010653 | 44733.3333
4.7852 | 9.7656e-05 | 49000
4.8047 | 8.8778e-05 | 54120
4.8242 | 7.9901e-05 | 60377.7778
4.8438 | 7.1023e-05 | 68200
4.8633 | 6.2145e-05 | 78257.1429
4.8828 | 5.3267e-05 | 91666.6667
4.9023 | 4.4389e-05 | 110440
4.9219 | 3.5511e-05 | 138600
4.9414 | 2.6634e-05 | 185533.3333
4.9609 | 1.7756e-05 | 279400
4.9805 | 8.8778e-06 | 561000
5 | 4.5455e-11 | 109999997491.5255 | V adjusted to avoid div/0

## Vadc v Temp
Calculate Temperature from ADC Voltage
Vadc | Rth | logR | (logR)^3 | tempK | tempC
0 | 0 | #NUM! | #NUM! | #NUM! | #NUM!
0.019531 | 8.6275 | 2.1549 | 10.0072 | 552.4162 | 279.4162
0.039062 | 17.3228 | 2.852 | 23.1985 | 498.1003 | 225.1003 |  |  | ADC voltage v temp (degC) with ADC axis split into 16 bins
0.058594 | 26.087 | 3.2614 | 34.6918 | 470.9004 | 197.9004
0.078125 | 34.9206 | 3.5531 | 44.8553 | 453.2655 | 180.2655
0.097656 | 43.8247 | 3.7802 | 54.0186 | 440.4194 | 167.4194
0.11719 | 52.8 | 3.9665 | 62.406 | 430.4114 | 157.4114
0.13672 | 61.8474 | 4.1247 | 70.1726 | 422.2652 | 149.2652
0.15625 | 70.9677 | 4.2622 | 77.43 | 415.4262 | 142.4262
0.17578 | 80.1619 | 4.384 | 84.2609 | 409.5512 | 136.5512
0.19531 | 89.4309 | 4.4935 | 90.7286 | 404.414 | 131.414
0.21484 | 98.7755 | 4.5928 | 96.8828 | 399.858 | 126.858
0.23438 | 108.1967 | 4.684 | 102.7631 | 395.7707 | 122.7707
0.25391 | 117.6955 | 4.7681 | 108.4017 | 392.0686 | 119.0686
0.27344 | 127.2727 | 4.8463 | 113.8255 | 388.6882 | 115.6882
0.29297 | 136.9295 | 4.9195 | 119.0567 | 385.5802 | 112.5802
0.3125 | 146.6667 | 4.9882 | 124.1143 | 382.7056 | 109.7056
0.33203 | 156.4854 | 5.053 | 129.0144 | 380.0329 | 107.0329
0.35156 | 166.3866 | 5.1143 | 133.771 | 377.5365 | 104.5365
0.37109 | 176.3713 | 5.1726 | 138.3963 | 375.1953 | 102.1953
0.39062 | 186.4407 | 5.2281 | 142.9009 | 372.9915 | 99.9915
0.41016 | 196.5957 | 5.2811 | 147.2941 | 370.9103 | 97.9103
0.42969 | 206.8376 | 5.3319 | 151.5843 | 368.9391 | 95.9391
0.44922 | 217.1674 | 5.3807 | 155.7789 | 367.067 | 94.067
0.46875 | 227.5862 | 5.4275 | 159.8845 | 365.2846 | 92.2846
0.48828 | 238.0952 | 5.4727 | 163.9072 | 363.5838 | 90.5838
0.50781 | 248.6957 | 5.5162 | 167.8522 | 361.9575 | 88.9575
0.52734 | 259.3886 | 5.5583 | 171.7246 | 360.3995 | 87.3995
0.54688 | 270.1754 | 5.5991 | 175.5287 | 358.9043 | 85.9043
0.56641 | 281.0573 | 5.6386 | 179.2686 | 357.4669 | 84.4669
0.58594 | 292.0354 | 5.6769 | 182.9481 | 356.0831 | 83.0831
0.60547 | 303.1111 | 5.7141 | 186.5707 | 354.7489 | 81.7489
0.625 | 314.2857 | 5.7503 | 190.1394 | 353.4608 | 80.4608
0.64453 | 325.5605 | 5.7855 | 193.6572 | 352.2157 | 79.2157
0.66406 | 336.9369 | 5.8199 | 197.1268 | 351.0107 | 78.0107
0.68359 | 348.4163 | 5.8534 | 200.5507 | 349.8432 | 76.8432
0.70312 | 360 | 5.8861 | 203.9313 | 348.7109 | 75.7109
0.72266 | 371.6895 | 5.9181 | 207.2707 | 347.6116 | 74.6116
0.74219 | 383.4862 | 5.9493 | 210.5709 | 346.5434 | 73.5434
0.76172 | 395.3917 | 5.9799 | 213.834 | 345.5045 | 72.5045
0.78125 | 407.4074 | 6.0098 | 217.0616 | 344.4932 | 71.4932
0.80078 | 419.5349 | 6.0391 | 220.2555 | 343.508 | 70.508
0.82031 | 431.7757 | 6.0679 | 223.4172 | 342.5475 | 69.5475
0.83984 | 444.1315 | 6.0961 | 226.5482 | 341.6104 | 68.6104
0.85938 | 456.6038 | 6.1238 | 229.65 | 340.6954 | 67.6954
0.87891 | 469.1943 | 6.151 | 232.7238 | 339.8016 | 66.8016
0.89844 | 481.9048 | 6.1777 | 235.7709 | 338.9277 | 65.9277
0.91797 | 494.7368 | 6.204 | 238.7926 | 338.0729 | 65.0729
0.9375 | 507.6923 | 6.2299 | 241.7899 | 337.2363 | 64.2363
0.95703 | 520.7729 | 6.2553 | 244.7639 | 336.417 | 63.417
0.97656 | 533.9806 | 6.2804 | 247.7157 | 335.6142 | 62.6142
0.99609 | 547.3171 | 6.305 | 250.6462 | 334.8272 | 61.8272
1.0156 | 560.7843 | 6.3293 | 253.5564 | 334.0553 | 61.0553
1.0352 | 574.3842 | 6.3533 | 256.4471 | 333.2979 | 60.2979
1.0547 | 588.1188 | 6.3769 | 259.3192 | 332.5542 | 59.5542
1.0742 | 601.99 | 6.4002 | 262.1736 | 331.8239 | 58.8239
1.0938 | 616 | 6.4232 | 265.011 | 331.1062 | 58.1062
1.1133 | 630.1508 | 6.446 | 267.8321 | 330.4007 | 57.4007
1.1328 | 644.4444 | 6.4684 | 270.6377 | 329.7069 | 56.7069
1.1523 | 658.8832 | 6.4905 | 273.4285 | 329.0244 | 56.0244
1.1719 | 673.4694 | 6.5124 | 276.2051 | 328.3527 | 55.3527
1.1914 | 688.2051 | 6.5341 | 278.9682 | 327.6913 | 54.6913
1.2109 | 703.0928 | 6.5555 | 281.7184 | 327.04 | 54.04
1.2305 | 718.1347 | 6.5767 | 284.4563 | 326.3984 | 53.3984
1.25 | 733.3333 | 6.5976 | 287.1825 | 325.766 | 52.766
1.2695 | 748.6911 | 6.6183 | 289.8976 | 325.1425 | 52.1425
1.2891 | 764.2105 | 6.6388 | 292.602 | 324.5277 | 51.5277
1.3086 | 779.8942 | 6.6592 | 295.2963 | 323.9212 | 50.9212
1.3281 | 795.7447 | 6.6793 | 297.981 | 323.3228 | 50.3228
1.3477 | 811.7647 | 6.6992 | 300.6567 | 322.7321 | 49.7321
1.3672 | 827.957 | 6.719 | 303.3237 | 322.1489 | 49.1489
1.3867 | 844.3243 | 6.7385 | 305.9826 | 321.5729 | 48.5729
1.4062 | 860.8696 | 6.7579 | 308.6339 | 321.004 | 48.004
1.4258 | 877.5956 | 6.7772 | 311.2778 | 320.4417 | 47.4417
1.4453 | 894.5055 | 6.7963 | 313.915 | 319.8861 | 46.8861
1.4648 | 911.6022 | 6.8152 | 316.5458 | 319.3367 | 46.3367
1.4844 | 928.8889 | 6.834 | 319.1706 | 318.7935 | 45.7935
1.5039 | 946.3687 | 6.8526 | 321.7898 | 318.2562 | 45.2562
1.5234 | 964.0449 | 6.8711 | 324.4038 | 317.7247 | 44.7247
1.543 | 981.9209 | 6.8895 | 327.0131 | 317.1987 | 44.1987
1.5625 | 1000 | 6.9078 | 329.6179 | 316.6781 | 43.6781
1.582 | 1018.2857 | 6.9259 | 332.2187 | 316.1627 | 43.1627
1.6016 | 1036.7816 | 6.9439 | 334.8158 | 315.6524 | 42.6524
1.6211 | 1055.4913 | 6.9618 | 337.4096 | 315.1469 | 42.1469
1.6406 | 1074.4186 | 6.9795 | 340.0004 | 314.6463 | 41.6463
1.6602 | 1093.5673 | 6.9972 | 342.5886 | 314.1502 | 41.1502
1.6797 | 1112.9412 | 7.0148 | 345.1745 | 313.6586 | 40.6586
1.6992 | 1132.5444 | 7.0322 | 347.7585 | 313.1713 | 40.1713
1.7188 | 1152.381 | 7.0496 | 350.3408 | 312.6882 | 39.6882
1.7383 | 1172.4551 | 7.0669 | 352.9219 | 312.2092 | 39.2092
1.7578 | 1192.7711 | 7.084 | 355.502 | 311.7342 | 38.7342
1.7773 | 1213.3333 | 7.1011 | 358.0814 | 311.2629 | 38.2629 | Calculate temperature points for a 32-bin LUT
1.7969 | 1234.1463 | 7.1181 | 360.6605 | 310.7954 | 37.7954
1.8164 | 1255.2147 | 7.1351 | 363.2396 | 310.3315 | 37.3315 | Vadc | R | logR | (logR)^3 | tempK | tempC
1.8359 | 1276.5432 | 7.1519 | 365.8191 | 309.8712 | 36.8712 | 0 | 0 | #NUM! | #NUM! | #NUM! | #NUM!
1.8555 | 1298.1366 | 7.1687 | 368.3991 | 309.4142 | 36.4142 | 0.15625 | 70.9677 | 4.2622 | 77.43 | 415.4262 | 142.4262
1.875 | 1320 | 7.1854 | 370.98 | 308.9605 | 35.9605 | 0.3125 | 146.6667 | 4.9882 | 124.1143 | 382.7056 | 109.7056
1.8945 | 1342.1384 | 7.202 | 373.5621 | 308.51 | 35.51 | 0.46875 | 227.5862 | 5.4275 | 159.8845 | 365.2846 | 92.2846
1.9141 | 1364.557 | 7.2186 | 376.1458 | 308.0626 | 35.0626 | 0.625 | 314.2857 | 5.7503 | 190.1394 | 353.4608 | 80.4608
1.9336 | 1387.2611 | 7.2351 | 378.7313 | 307.6182 | 34.6182 | 0.78125 | 407.4074 | 6.0098 | 217.0616 | 344.4932 | 71.4932
1.9531 | 1410.2564 | 7.2515 | 381.3189 | 307.1767 | 34.1767 | 0.9375 | 507.6923 | 6.2299 | 241.7899 | 337.2363 | 64.2363
1.9727 | 1433.5484 | 7.2679 | 383.909 | 306.7381 | 33.7381 | 1.0938 | 616 | 6.4232 | 265.011 | 331.1062 | 58.1062
1.9922 | 1457.1429 | 7.2842 | 386.5017 | 306.3022 | 33.3022 | 1.25 | 733.3333 | 6.5976 | 287.1825 | 325.766 | 52.766
2.0117 | 1481.0458 | 7.3005 | 389.0975 | 305.869 | 32.869 | 1.4062 | 860.8696 | 6.7579 | 308.6339 | 321.004 | 48.004
2.0312 | 1505.2632 | 7.3167 | 391.6966 | 305.4384 | 32.4384 | 1.5625 | 1000 | 6.9078 | 329.6179 | 316.6781 | 43.6781
2.0508 | 1529.8013 | 7.3329 | 394.2994 | 305.0103 | 32.0103 | 1.7188 | 1152.381 | 7.0496 | 350.3408 | 312.6882 | 39.6882
2.0703 | 1554.6667 | 7.349 | 396.906 | 304.5846 | 31.5846 | 1.875 | 1320 | 7.1854 | 370.98 | 308.9605 | 35.9605
2.0898 | 1579.8658 | 7.3651 | 399.5168 | 304.1612 | 31.1612 | 2.0312 | 1505.2632 | 7.3167 | 391.6966 | 305.4384 | 32.4384
2.1094 | 1605.4054 | 7.3811 | 402.1322 | 303.7401 | 30.7401 | 2.1875 | 1711.1111 | 7.4449 | 412.6447 | 302.0772 | 29.0772
2.1289 | 1631.2925 | 7.3971 | 404.7524 | 303.3212 | 30.3212 | 2.3438 | 1941.1765 | 7.571 | 433.9785 | 298.84 | 25.84
2.1484 | 1657.5342 | 7.4131 | 407.3776 | 302.9045 | 29.9045 | 2.5 | 2200 | 7.6962 | 455.8597 | 295.6956 | 22.6956
2.168 | 1684.1379 | 7.429 | 410.0083 | 302.4898 | 29.4898 | 2.6562 | 2493.3333 | 7.8214 | 478.4642 | 292.6163 | 19.6163
2.1875 | 1711.1111 | 7.4449 | 412.6447 | 302.0772 | 29.0772 | 2.8125 | 2828.5714 | 7.9475 | 501.9911 | 289.5764 | 16.5764
2.207 | 1738.4615 | 7.4608 | 415.2871 | 301.6664 | 28.6664 | 2.9688 | 3215.3846 | 8.0757 | 526.6728 | 286.5513 | 13.5513
2.2266 | 1766.1972 | 7.4766 | 417.9359 | 301.2575 | 28.2575 | 3.125 | 3666.6667 | 8.207 | 552.789 | 283.5159 | 10.5159
2.2461 | 1794.3262 | 7.4924 | 420.5913 | 300.8505 | 27.8505 | 3.2812 | 4200 | 8.3428 | 580.6865 | 280.4438 | 7.4438
2.2656 | 1822.8571 | 7.5082 | 423.2536 | 300.4451 | 27.4451 | 3.4375 | 4840 | 8.4847 | 610.8082 | 277.305 | 4.305
2.2852 | 1851.7986 | 7.5239 | 425.9231 | 300.0415 | 27.0415 | 3.5938 | 5622.2222 | 8.6345 | 643.7376 | 274.0644 | 1.0644
2.3047 | 1881.1594 | 7.5396 | 428.6003 | 299.6395 | 26.6395 | 3.75 | 6600 | 8.7948 | 680.2704 | 270.6782 | -2.3218
2.3242 | 1910.9489 | 7.5554 | 431.2853 | 299.239 | 26.239 | 3.9062 | 7857.1429 | 8.9692 | 721.536 | 267.089 | -5.911
2.3438 | 1941.1765 | 7.571 | 433.9785 | 298.84 | 25.84 | 4.0625 | 9533.3333 | 9.1625 | 769.2173 | 263.2171 | -9.7829
2.3633 | 1971.8519 | 7.5867 | 436.6803 | 298.4425 | 25.4425 | 4.2188 | 11880 | 9.3826 | 825.9832 | 258.9439 | -14.0561
2.3828 | 2002.9851 | 7.6024 | 439.3909 | 298.0464 | 25.0464 | 4.375 | 15400 | 9.6421 | 896.4333 | 254.078 | -18.922
2.4023 | 2034.5865 | 7.618 | 442.1108 | 297.6515 | 24.6515 | 4.5312 | 21266.6667 | 9.9649 | 989.5058 | 248.2728 | -24.7272
2.4219 | 2066.6667 | 7.6337 | 444.8401 | 297.258 | 24.258 | 4.6875 | 33000 | 10.4043 | 1126.2478 | 240.7799 | -32.2201
2.4414 | 2099.2366 | 7.6493 | 447.5793 | 296.8657 | 23.8657 | 4.8438 | 68200 | 11.1302 | 1378.8242 | 229.3338 | -43.6662
2.4609 | 2132.3077 | 7.665 | 450.3288 | 296.4746 | 23.4746 | 5 | 1.1e+13 | 30.0289 | 27078.1493 | 101.069 | -171.931
2.4805 | 2165.8915 | 7.6806 | 453.0888 | 296.0846 | 23.0846
2.5 | 2200 | 7.6962 | 455.8597 | 295.6956 | 22.6956
2.5195 | 2234.6457 | 7.7118 | 458.6419 | 295.3077 | 22.3077
2.5391 | 2269.8413 | 7.7275 | 461.4357 | 294.9207 | 21.9207
2.5586 | 2305.6 | 7.7431 | 464.2415 | 294.5346 | 21.5346
2.5781 | 2341.9355 | 7.7587 | 467.0597 | 294.1494 | 21.1494
2.5977 | 2378.8618 | 7.7744 | 469.8907 | 293.7651 | 20.7651
2.6172 | 2416.3934 | 7.79 | 472.7349 | 293.3814 | 20.3814
2.6367 | 2454.5455 | 7.8057 | 475.5926 | 292.9985 | 19.9985
2.6562 | 2493.3333 | 7.8214 | 478.4642 | 292.6163 | 19.6163
2.6758 | 2532.7731 | 7.8371 | 481.3502 | 292.2346 | 19.2346
2.6953 | 2572.8814 | 7.8528 | 484.2511 | 291.8536 | 18.8536
2.7148 | 2613.6752 | 7.8685 | 487.1671 | 291.473 | 18.473
2.7344 | 2655.1724 | 7.8843 | 490.0988 | 291.0929 | 18.0929
2.7539 | 2697.3913 | 7.9 | 493.0466 | 290.7133 | 17.7133
2.7734 | 2740.3509 | 7.9158 | 496.0109 | 290.334 | 17.334
2.793 | 2784.0708 | 7.9317 | 498.9923 | 289.955 | 16.955
2.8125 | 2828.5714 | 7.9475 | 501.9911 | 289.5764 | 16.5764
2.832 | 2873.8739 | 7.9634 | 505.008 | 289.1979 | 16.1979
2.8516 | 2920 | 7.9793 | 508.0433 | 288.8197 | 15.8197
2.8711 | 2966.9725 | 7.9953 | 511.0976 | 288.4415 | 15.4415
2.8906 | 3014.8148 | 8.0113 | 514.1715 | 288.0635 | 15.0635
2.9102 | 3063.5514 | 8.0273 | 517.2653 | 287.6855 | 14.6855
2.9297 | 3113.2075 | 8.0434 | 520.3798 | 287.3075 | 14.3075
2.9492 | 3163.8095 | 8.0595 | 523.5154 | 286.9294 | 13.9294
2.9688 | 3215.3846 | 8.0757 | 526.6728 | 286.5513 | 13.5513
2.9883 | 3267.9612 | 8.0919 | 529.8525 | 286.1729 | 13.1729
3.0078 | 3321.5686 | 8.1082 | 533.0551 | 285.7944 | 12.7944
3.0273 | 3376.2376 | 8.1245 | 536.2813 | 285.4156 | 12.4156
3.0469 | 3432 | 8.1409 | 539.5318 | 285.0365 | 12.0365
3.0664 | 3488.8889 | 8.1573 | 542.807 | 284.657 | 11.657
3.0859 | 3546.9388 | 8.1738 | 546.1079 | 284.2771 | 11.2771
3.1055 | 3606.1856 | 8.1904 | 549.4349 | 283.8968 | 10.8968
3.125 | 3666.6667 | 8.207 | 552.789 | 283.5159 | 10.5159
3.1445 | 3728.4211 | 8.2237 | 556.1707 | 283.1345 | 10.1345
3.1641 | 3791.4894 | 8.2405 | 559.581 | 282.7524 | 9.7524
3.1836 | 3855.914 | 8.2574 | 563.0205 | 282.3697 | 9.3697
3.2031 | 3921.7391 | 8.2743 | 566.4901 | 281.9862 | 8.9862
3.2227 | 3989.011 | 8.2913 | 569.9906 | 281.602 | 8.602
3.2422 | 4057.7778 | 8.3084 | 573.5229 | 281.2168 | 8.2168
3.2617 | 4128.0899 | 8.3256 | 577.0879 | 280.8308 | 7.8308
3.2812 | 4200 | 8.3428 | 580.6865 | 280.4438 | 7.4438
3.3008 | 4273.5632 | 8.3602 | 584.3197 | 280.0558 | 7.0558
3.3203 | 4348.8372 | 8.3777 | 587.9884 | 279.6666 | 6.6666
3.3398 | 4425.8824 | 8.3952 | 591.6938 | 279.2763 | 6.2763
3.3594 | 4504.7619 | 8.4129 | 595.4368 | 278.8848 | 5.8848
3.3789 | 4585.5422 | 8.4307 | 599.2186 | 278.492 | 5.492
3.3984 | 4668.2927 | 8.4485 | 603.0403 | 278.0978 | 5.0978
3.418 | 4753.0864 | 8.4665 | 606.9031 | 277.7021 | 4.7021
3.4375 | 4840 | 8.4847 | 610.8082 | 277.305 | 4.305
3.457 | 4929.1139 | 8.5029 | 614.7569 | 276.9063 | 3.9063
3.4766 | 5020.5128 | 8.5213 | 618.7506 | 276.5059 | 3.5059
3.4961 | 5114.2857 | 8.5398 | 622.7906 | 276.1038 | 3.1038
3.5156 | 5210.5263 | 8.5584 | 626.8783 | 275.6999 | 2.6999
3.5352 | 5309.3333 | 8.5772 | 631.0153 | 275.2941 | 2.2941
3.5547 | 5410.8108 | 8.5962 | 635.2031 | 274.8863 | 1.8863
3.5742 | 5515.0685 | 8.6152 | 639.4433 | 274.4764 | 1.4764
3.5938 | 5622.2222 | 8.6345 | 643.7376 | 274.0644 | 1.0644
3.6133 | 5732.3944 | 8.6539 | 648.0879 | 273.6501 | 0.6501
3.6328 | 5845.7143 | 8.6735 | 652.4958 | 273.2334 | 0.23345
3.6523 | 5962.3188 | 8.6932 | 656.9635 | 272.8143 | -0.18566
3.6719 | 6082.3529 | 8.7131 | 661.4928 | 272.3927 | -0.60733
3.6914 | 6205.9701 | 8.7333 | 666.0859 | 271.9683 | -1.0317
3.7109 | 6333.3333 | 8.7536 | 670.7449 | 271.5412 | -1.4588
3.7305 | 6464.6154 | 8.7741 | 675.4723 | 271.1112 | -1.8888
3.75 | 6600 | 8.7948 | 680.2704 | 270.6782 | -2.3218
3.7695 | 6739.6825 | 8.8158 | 685.1418 | 270.242 | -2.758
3.7891 | 6883.871 | 8.8369 | 690.0891 | 269.8026 | -3.1974
3.8086 | 7032.7869 | 8.8583 | 695.1152 | 269.3597 | -3.6403
3.8281 | 7186.6667 | 8.88 | 700.223 | 268.9133 | -4.0867
3.8477 | 7345.7627 | 8.9019 | 705.4156 | 268.4632 | -4.5368
3.8672 | 7510.3448 | 8.924 | 710.6963 | 268.0092 | -4.9908
3.8867 | 7680.7018 | 8.9465 | 716.0685 | 267.5512 | -5.4488
3.9062 | 7857.1429 | 8.9692 | 721.536 | 267.089 | -5.911
3.9258 | 8040 | 8.9922 | 727.1024 | 266.6224 | -6.3776
3.9453 | 8229.6296 | 9.0155 | 732.7721 | 266.1513 | -6.8487
3.9648 | 8426.4151 | 9.0391 | 738.5492 | 265.6755 | -7.3245
3.9844 | 8630.7692 | 9.0631 | 744.4383 | 265.1946 | -7.8054
4.0039 | 8843.1373 | 9.0874 | 750.4444 | 264.7086 | -8.2914
4.0234 | 9064 | 9.1121 | 756.5725 | 264.2172 | -8.7828
4.043 | 9293.8776 | 9.1371 | 762.8282 | 263.7201 | -9.2799
4.0625 | 9533.3333 | 9.1625 | 769.2173 | 263.2171 | -9.7829
4.082 | 9782.9787 | 9.1884 | 775.7461 | 262.7079 | -10.2921
4.1016 | 10043.4783 | 9.2147 | 782.4212 | 262.1923 | -10.8077
4.1211 | 10315.5556 | 9.2414 | 789.2498 | 261.6698 | -11.3302
4.1406 | 10600 | 9.2686 | 796.2395 | 261.1403 | -11.8597
4.1602 | 10897.6744 | 9.2963 | 803.3986 | 260.6033 | -12.3967
4.1797 | 11209.5238 | 9.3245 | 810.7357 | 260.0585 | -12.9415
4.1992 | 11536.5854 | 9.3533 | 818.2605 | 259.5055 | -13.4945
4.2188 | 11880 | 9.3826 | 825.9832 | 258.9439 | -14.0561
4.2383 | 12241.0256 | 9.4125 | 833.9148 | 258.3732 | -14.6268
4.2578 | 12621.0526 | 9.4431 | 842.0672 | 257.7929 | -15.2071
4.2773 | 13021.6216 | 9.4744 | 850.4534 | 257.2025 | -15.7975
4.2969 | 13444.4444 | 9.5063 | 859.0876 | 256.6015 | -16.3985
4.3164 | 13891.4286 | 9.539 | 867.9851 | 255.9892 | -17.0108
4.3359 | 14364.7059 | 9.5725 | 877.1627 | 255.365 | -17.635
4.3555 | 14866.6667 | 9.6069 | 886.6387 | 254.7282 | -18.2718
4.375 | 15400 | 9.6421 | 896.4333 | 254.078 | -18.922
4.3945 | 15967.7419 | 9.6783 | 906.5687 | 253.4135 | -19.5865
4.4141 | 16573.3333 | 9.7156 | 917.0694 | 252.7339 | -20.2661
4.4336 | 17220.6897 | 9.7539 | 927.9626 | 252.0381 | -20.9619
4.4531 | 17914.2857 | 9.7934 | 939.2784 | 251.3249 | -21.6751
4.4727 | 18659.2593 | 9.8341 | 951.0505 | 250.5933 | -22.4067
4.4922 | 19461.5385 | 9.8762 | 963.3166 | 249.8418 | -23.1582
4.5117 | 20328 | 9.9198 | 976.119 | 249.0688 | -23.9312
4.5312 | 21266.6667 | 9.9649 | 989.5058 | 248.2728 | -24.7272
4.5508 | 22286.9565 | 10.0118 | 1003.5312 | 247.4517 | -25.5483
4.5703 | 23400 | 10.0605 | 1018.2574 | 246.6035 | -26.3965
4.5898 | 24619.0476 | 10.1113 | 1033.7556 | 245.7258 | -27.2742
4.6094 | 25960 | 10.1643 | 1050.108 | 244.8156 | -28.1844
4.6289 | 27442.1053 | 10.2198 | 1067.4106 | 243.87 | -29.13
4.6484 | 29088.8889 | 10.2781 | 1085.7754 | 242.8851 | -30.1149
4.668 | 30929.4118 | 10.3395 | 1105.335 | 241.8568 | -31.1432
4.6875 | 33000 | 10.4043 | 1126.2478 | 240.7799 | -32.2201
4.707 | 35346.6667 | 10.473 | 1148.7043 | 239.6486 | -33.3514
4.7266 | 38028.5714 | 10.5461 | 1172.9373 | 238.4558 | -34.5442
4.7461 | 41123.0769 | 10.6243 | 1199.2342 | 237.1927 | -35.8073
4.7656 | 44733.3333 | 10.7085 | 1227.9559 | 235.8487 | -37.1513
4.7852 | 49000 | 10.7996 | 1259.5635 | 234.4106 | -38.5894
4.8047 | 54120 | 10.899 | 1294.658 | 232.8614 | -40.1386
4.8242 | 60377.7778 | 11.0084 | 1334.0429 | 231.1789 | -41.8211
4.8438 | 68200 | 11.1302 | 1378.8242 | 229.3338 | -43.6662
4.8633 | 78257.1429 | 11.2678 | 1430.5803 | 227.285 | -45.715
4.8828 | 91666.6667 | 11.4259 | 1491.6704 | 224.9735 | -48.0265
4.9023 | 110440 | 11.6122 | 1565.8373 | 222.3094 | -50.6906
4.9219 | 138600 | 11.8393 | 1659.523 | 219.1448 | -53.8552
4.9414 | 185533.3333 | 12.131 | 1785.2076 | 215.2091 | -57.7909
4.9609 | 279400 | 12.5404 | 1972.1236 | 209.9135 | -63.0865
4.9805 | 561000 | 13.2375 | 2319.6132 | 201.464 | -71.536